## Annotated Code
Annotated Code
Code | Explantion
cubic_yard_ft3 = 27 | This line defines the total concrete volume of one cubic yard in cubic feet.
unit_ww = 62.4 | This line defines the unit weight of water used to convert weight into volume.
sg_cement_J = 3.15 | This line defines the specific gravity of cement for volume calculations.
sg_flyash_K = 2.30 | This line defines the specific gravity of fly ash.
sg_silicafume_L = 2.20 | This line defines the specific gravity of silica fume.
sg_SCM_M = 2.60 | This line defines the specific gravity of other supplementary cementitious materials.
def water_Q(cement_w_A, fly_ash_w_B, silica_fume_w_C, other_SCM_w_D, WC_ratio_E): | This function defines how total water weight is calculated using cementitious materials and the water-cement ratio.
cement_total = cement_w_A + fly_ash_w_B + silica_fume_w_C + other_SCM_w_D | This line sums all cementitious material weights to determine total binder content.
water_weight_Q = cement_total * WC_ratio_E | This line calculates required water weight based on the water-cement ratio.
return water_weight_Q | This line returns the calculated water weight for use in later calculations.
def volume_R(cement_w_A, sg_cement_J): | This function calculates the volume of cement from its weight and specific gravity.
volume_R = cement_w_A / (sg_cement_J * unit_ww) | This line converts cement weight into volume using the specific gravity relationship.
return volume_R | This line returns the cement volume.
def volume_S(fly_ash_w_B, sg_flyash_K): | This function calculates the volume of fly ash.
volume_S = fly_ash_w_B / (sg_flyash_K * unit_ww) | This line converts fly ash weight into cubic feet.
return volume_S | This line returns the fly ash volume.
def volume_T(silica_C, sg_silicafume_L): | This function calculates the volume of silica fume.
volume_T = silica_C / (sg_silicafume_L * unit_ww) | This line converts silica fume weight into volume.
return volume_T | This line returns the silica fume volume.
def volume_U(other_scm_D, sg_SCM_M): | This function calculates the volume of other supplementary cementitious materials.
volume_U = other_scm_D / (sg_SCM_M * unit_ww) | This line converts other SCM weight into cubic feet.
return volume_U | This line returns the SCM volume.
def volume_V(target_air_content_F): | This function calculates the air volume in the mix.
volume_air = (target_air_content_F / 100) * cubic_yard_ft3 | This line calculates air volume as a percentage of total batch volume.
return volume_air | This line returns the air volume.
def volume_W(weight_water_Q): | This function calculates the volume of water.
water_volume = weight_water_Q / unit_ww | This line converts water weight into cubic feet.
return water_volume | This line returns the water volume.
def volume_X(volume_R, volume_S, volume_T, volume_U, volume_V, volume_W): | This function calculates the total remaining volume available for aggregates.
volume_X = 27 - volume_R - volume_S - volume_T - volume_U - volume_V - volume_W | This line subtracts all material volumes from 27 cubic feet to ensure the mix equals one cubic yard.
return volume_X | This line returns total aggregate volume.
def weight_Y(target_G, sg_fine_N, aggregate_volume_X): | This function calculates the weight of fine aggregate.
fine_aggregate_weight_Y = 62.4 * (target_G/100) * sg_fine_N * aggregate_volume_X | This line calculates fine aggregate weight based on its percentage and specific gravity.
return fine_aggregate_weight_Y | This line returns the fine aggregate weight.
def weight_Z(target_H, sg_coarse_O, aggregate_volume_X): | This function calculates the weight of coarse aggregate.
coarse_aggregate_weight_Z = 62.4 * (target_H/100) * sg_coarse_O * aggregate_volume_X | This line calculates coarse aggregate weight based on its percentage and specific gravity.
return coarse_aggregate_weight_Z | This line returns the coarse aggregate weight.
def weight_AA(target_I, sg_other_P, aggregate_volume_X): | This function calculates the weight of other aggregate types.
other_aggregate_weight_AA = 62.4 * (target_I/100) * sg_other_P * aggregate_volume_X | This line calculates other aggregate weight.
return other_aggregate_weight_AA | This line returns the other aggregate weight.
project_number = int(input("Enter project number: ")) | This line prompts the user to enter a project number and converts it to an integer.
class_of_concrete = input("Enter class of concrete: ") | This line prompts the user to enter the class of concrete.
cement_A = float(input("Enter cement weight A (lb per cubic yard): ")) | This line collects cement weight input in pounds per cubic yard.
fly_ash_B = float(input("Enter fly ash weight B (lb per cubic yard): ")) | This line collects fly ash weight input.
silica_fume_C = float(input("Enter silica fume weight C (lb per cubic yard): ")) | This line collects silica fume weight input.
other_scm_D = float(input("Enter other SCM weight D (lb per cubic yard): ")) | This line collects other SCM weight input.
water_cement_ratio_E = float(input("Enter target water-cement ratio E: ")) | This line collects the target water-cement ratio.
air_content_F = float(input("Enter target air content F (%): ")) | This line collects the target air content percentage.
percent_fine_G = float(input("Enter percent fine aggregate G (%): ")) | This line collects the percentage of fine aggregate.
percent_coarse_H = float(input("Enter percent coarse aggregate H (%): ")) | This line collects the percentage of coarse aggregate.
percent_other_I = float(input("Enter percent other aggregate I (%): ")) | This line collects the percentage of other aggregate.
sg_fine_N = float(input("Enter specific gravity of fine aggregate N: ")) | This line collects the specific gravity of fine aggregate.
sg_coarse_O = float(input("Enter specific gravity of coarse aggregate O: ")) | This line collects the specific gravity of coarse aggregate.
sg_other_P = float(input("Enter specific gravity of other aggregate P: ")) | This line collects the specific gravity of other aggregate.
Q = water_Q(cement_A, fly_ash_B, silica_fume_C, other_scm_D, water_cement_ratio_E) | This line calls the water calculation function.
R = volume_R(cement_A, sg_cement_J) | This line calculates cement volume.
S = volume_S(fly_ash_B, sg_flyash_K) | This line calculates fly ash volume.
T = volume_T(silica_fume_C, sg_silicafume_L) | This line calculates silica fume volume.
U = volume_U(other_scm_D, sg_SCM_M) | This line calculates SCM volume.
V = volume_V(air_content_F) | This line calculates air volume.
W = volume_W(Q) | This line calculates water volume.
X = volume_X(R, S, T, U, V, W) | This line calculates total aggregate volume.
Y = weight_Y(percent_fine_G, sg_fine_N, X) | This line calculates fine aggregate weight.
Z = weight_Z(percent_coarse_H, sg_coarse_O, X) | This line calculates coarse aggregate weight.
AA = weight_AA(percent_other_I, sg_other_P, X) | This line calculates other aggregate weight.
print("NDOT Concrete Mix Design - Weight Summary") | This line prints the title of the final mix design summary.
print(f"Project Number: {project_number}") | This line prints the project number.
print(f"Class of Concrete: {class_of_concrete}") | This line prints the class of concrete.
print(f"Cement (A): {cement_A:.1f} lb") | This line prints cement weight formatted to one decimal place.
print(f"Fly Ash (B): {fly_ash_B:.1f} lb") | This line prints fly ash weight.
print(f"Silica Fume (C): {silica_fume_C:.1f} lb") | This line prints silica fume weight.
print(f"Other SCM (D): {other_scm_D:.1f} lb") | This line prints other SCM weight.
print(f"Fine Aggregate (Y): {Y:.0f} lb") | This line prints fine aggregate weight rounded to whole pounds.
print(f"Coarse Aggregate (Z): {Z:.0f} lb") | This line prints coarse aggregate weight rounded to whole pounds.
print(f"Other Aggregate (AA): {AA:.0f} lb") | This line prints other aggregate weight.
print(f"Water (Q): {Q:.0f} lb") | This line prints the calculated water weight.